## SOR
Prices in Indian Rupee (INR)
| CIVIL WORKS | Unit | Quantity | Unit Rate inclusive of all applicable taxes & duties except GST (CGST&SGST/UTGST or IGST) |  | Total Amount inclusive of all applicable taxes & duties except GST (CGST&SGST/UTGST or IGST) |  | Service Accounting Codes (SAC)
Sl. No. | Description of Item
|  |  |  | In Figures | In Words | In Figure | In Words
CIV-1 | TOPOGRAPHICAL SURVEY
| To carry out detailed Topographic Survey of Plot along with survey of the approaches from the nearest roads using survey instruments and giving complete details in the form of drawings (in the scale of 1:100) and reports on white paper sheets and editable CAD output in pen drive, all complete as per specifications, drawings and direction of the Engineer-in-charge. The Contractor shall arrange for the supply , erection and fixing of Bench Marks as per the Technical Specifications and drawing provided. Note :- 1. Area of plot shall be surveyed up to 25m beyond plot boundary and up to approach road on front side of the plot. 2. Number of trees along with type and girth shall be given. 3. HFL of plot shall be reported. | SQM | 154000
CIV-2A | GEOTECHNICAL INVESTIGATION IN PLOTS
Carrying out complete Geotechnical Investigation for 10m depth or as specified by Engineer-In-Charge for plots of Receiving Terminal/SV Station /IP Station/Despatch Station or any other plot as per direction of Engineer-In-Charge as enlisted in the tender in scope of work including providing borehole location coordinates,manpower, tools, tackles, materials, survey equipments, drilling rigs, soil testing equipment, other equipments, other support facilities necessary for the survey and associated work and submitting Final Geotechnical Report (along with the soft copy) incorporating all field and laboratory data and recommending the type of foundation and the safe bearing pressure for the proposed sites, Drawings, Data etc. (One Lot) in an approved format drawings, approved QAP, implementation schedule and other provisions of the Tender Document and instructions of the Engineer-in-charge.
Conducting Geo-technical survey as above and providing recommendations for cast-in- situ skin friction end bearing 500 mm dia pile along with calculation of capacity of piles. Target compressive strength shall be considered as 30 T and bore log shall be extended to furter depth if so needed.
CIV-2A.1.1 | By Boring of minimum 150 mm dia boreholes upto a max. depth of 15m or refusal strata (REFUSAL means when N> 100 for 30 cms of penetration) in all type of soil. | RM | 405
CIV-2A.1.2 | Drilling through rock/boulder strata (where SPT value is greater than 100) with minimum Nx size bit as per instruction of Engineer-in-charge. | RM | 45
Note: In case of Refusal/Rock strata, Termination shall be done after drilling of at least one meter in rock.
CIV-2A.2.0 | Field Investigations
CIV-2A.2.1 | Conducting Standard Penetration Tests in Boreholes as specified as decided by EIC. | EACH | 285
CIV-2A.2.2 | Collecting 100 mm dia undisturbed sample form boreholes as specified as decided by EIC. | EACH | 385
CIV-2A.2.3 | Collecting Disturbed samples from Bore Holes | EACH | 70
CIV-2A.3.0 | Conducting the following laboratory tests in NABL or equivalent accredated labarotary as per ISO/IEC 17025
CIV-2A.3.1 | Atterberg's Limit (Liquid Limit & Plastic Limit) | EACH | 285
CIV-2A.3.2 | Natural Moisture Content | EACH | 285
CIV-2A.3.3 | Bulk and Dry Density | EACH | 285
CIV-2A.3.4 | Specific gravity and Void ratio | EACH | 285
CIV-2A.3.5 | Ground Water level | EACH | 30
CIV-2A.3.6 | Grain Size Analysis and IS Classification | EACH | 285
CIV-2A.3.7 | Shear Strength Parameters (Cohesion and Friction Angle) | EACH | 70
CIV-2A.3.8 | Unconfined Compression Test | EACH | 70
CIV-2A.3.9 | Chemical Analysis of Soil | EACH | 30
CIV-2A.3.10 | Chemical Analysis of Ground Water (Sulphate,Chloride & pH Value) | EACH | 30
CIV-2A.3.11 | CBR Test (for the Bore is to be done at road location) | EACH | 10
CIV-2A.4.0 | Laboratory test on rock sample as specified/ as decided by EIC
CIV-2A.4.1 | Core Recovery (RQD) | RM | 45
CIV-2A.4.2 | Mohr's Scale of Hardness | EACH | 45
CIV-2A.4.3 | Point Load Test | EACH | 45
CIV-2A.4.4 | Unconfined Compressive Strength | EACH | 45
CIV-3 | SITE CLEARANCE
CIV-3a | CLEANING VEGETATION
| Cleaning bushes including uprooting of rank vegetation, green bush wood, trees and saplings of girth upto 30cms (measured at a height of 1m above ground), stacking the serviceable materials and disposal of the same including rubbish etc. upto any lead and all lift as per specification and direction of the Engineer-n-charge. (payment will be made for actual site clearance area only). | SQM | 115500
CIV-3b | TREE CUTTING
| Tree cutting (only of girth more than 30 cm above 1m above ground) along with removal of roots and stumps and handing over the same to Owner / Owner's Representative including paying royalties, disposal, taking approval from competent authorities etc. all complete, as per technical specifications and direction of Engineer-in-charge. | Nos. | 20
Note:
1.Rate includes cost of all labour, tools, tackles, hire charges, royalties, levies,loading/unloading, transportation, electric power, illumination and cost of handingover to owner/or his representative etc. complete in all respects as per scope of workand direction of Engineer-in-charge.
CIV-4 | EARTH WORK IN EXCAVATION
CIV-4A | Earth work in excavation n.exc 1.5m depth of foundations for buildings, structures, channels, roads, culverts, trenches, drains, manholes, chambers, pavements, basements, tank, etc., both wet and dry condition, bailing out water, shoring, strutting (if required), stacking/ disposal of surplus and unserviceable soil within a lead of 500m and lift upto 1.5m and spreading in layers not exceeding 300mm and as per specifications and direction of Engineer. The measurement for payment shall be for the theoretical volume only as per drawing i.e. for the volume of the block of the excavation having maximum bottom dimension of the foundation plus projections of mud mat as per drawing/ as approved by the engineer and to actual depth. The contractor shall take into account in his rate the provision for any excess excavation for necessary working space, side slopes and other allied works as well as disposal of the same at approved location:
CIV-4A a) | In all soils including hard dense soil but excluding soft rock/ disintegrated rock, hard rock requiring blasting. | cum | 5300
CIV-4A b) | In soft rock/ disintegrated rock, | cum | 550
CIV-4B | Earth work in excavation exc 1.5m depth but not exc 3m of foundations for buildings, structures, channels, roads, culverts, trenches, drains, manholes, chambers, pavements, basements, tank, etc., both wet and dry condition, bailing out water, shoring, strutting (if required), stacking/ disposal of surplus and unserviceable soil within a lead of 500m and lift 1.5m but n.exe 3m and spreading in layers not exceeding 300mm and as per specifications and direction of Engineer. The measurement for payment shall be for the theoretical volume only as per drawing i.e. for the volume of the block of the excavation having maximum bottom dimension of the foundation plus projections of mud mat as per drawing/ as approved by the engineer and to actual depth. The contractor shall take into account in his rate the provision for any excess excavation for necessary working space, side slopes and other allied works as well as disposal of the same at approved location:
CIV-4B a) | In all soils including hard dense soil but excluding soft rock/ disintegrated rock, hard rock requiring blasting. | cum | 380
CIV-4B b) | In soft rock/ disintegrated rock, | cum | 40
CIV-5 | EARTH WORK IN FILLING
CIV-5A | Filling excavated earth (all kinds of soil excluding rock) brought from approved landfills outside the plant boundary, in under floors in layers not exceeding 20cm in depth: consolidating each deposited layer by rolling, ramming and watering, lead upto 2 Km and depth upto 1.5m. Note:- Special compaction to achieve dry density of 95% standard proctor density as per instruction of the Engineer at all heights/depths. | CUM | 200
CIV-5B | Filling excavated earth (all kinds of soil excluding rock) brought from approved landfills outside the plant boundary, terraces, plots etc. in layers not exceeding 20cm in depth: consolidating each deposited layer by rolling, ramming and watering, lead upto 2 Km and depth upto 1.5m. | CUM | 154800
CIV-6 | EARTH WORK IN BOX CUTTING FOR ROADS
CIV-6A | Earth work in excavation in box type cutting , finishing and rolling of minimum 8 tonnes and dressing up, in embankments for roads, flood banks, marginal banks, and guide banks etc., as per Morth's Specification and instruction of Engineer-Incharge, lead upto 50 m and lift upto 1.5 m, all complete: | CUM | 700
CIV-6B | Banking excavated earth, brought from approved landfills outside the plant boundary, in layers not exceeding 20 cm in depth, breaking clods, watering, rolling each layer with ½ tonne roller, or wooden or steel rammers, and rolling every 3rd and top-most layer with power roller of minimum 8 tonnes and dressing up, in embankments for roads, flood banks, marginal banks, and guide banks etc., lead upto 2 Km and depth upto 1.5m. Note:- Special compaction to achieve dry density of 95% standard proctor density as per instruction of the Engineer at all heights/depths. | CUM | 2280
CIV-7 | PLAIN CEMENT CONCRETE
CIV-7a | Supplying and laying plain cement concrete of grade 1:2:4 (M 15) with stone aggregate 20mm down grade (including shuttering if required) in foundations, floors, roof screed, aprons, pits, drains and other mass concrete works, steps, coping of wall, sill etc., at all depths and heights/levels as per drawings, specifications and directions of the Engineer-in-charge. | CUM | 80
Note:
Rate to include cost of all labour, tools, tackles, equipment, hire charges, supply of all materials, OPC/PPC cement, shuttering in all conditions etc. with all bye works and sundry works.
CIV-7b | Supplying and laying plain cement concrete of grade 1:3:6 (M 10) with stone aggregate 40mm down grade (including shuttering if required) in all levelling courses under foundations, mass concrete works,road works, chambers, trenches,floors and any other locations at all depths complete in all respects as per drawings, specifications and directions of the Engineer-in-charge. | CUM | 340
Note:
Rate to include cost of all labour, tools, tackles, equipment, hire charges, supply of all materials, OPC/PPC cement, shuttering in all conditions etc. with all bye works and sundry works.
CIV-8 | REINFORCED CEMENT CONCRETE
CIV-8A | Providing and laying in position machine batched, machine mixed and machine vibrated design mix M-25 cement concrete/RMC for reinforced cement concrete work including pumping / placing of concrete to site of laying, including the cost of centering, shuttering, including Admixtures in recommended proportions as per IS 9103 to accelerate, retard setting of concrete, improve workability without impairing strength and durability, excluding the cost of reinforcement, as per direction of Engineer-in-charge. (Note :- Cement content considered in this item is @ 330 kg/cum. Excess/ less cement used as per design mix is payable/ recoverable separately.). All work up to plinth level. | CUM | 3200
CIV-8B | Providing and laying in position machine batched, machine mixed and machine vibrated design mix M-25 cement concrete/RMC for reinforced cement concrete work including pumping / placing of concrete to site of laying, including the cost of centering, shuttering, including Admixtures in recommended proportions as per IS 9103 to accelerate, retard setting of concrete, improve workability without impairing strength and durability, excluding the cost of reinforcement, as per direction of Engineer-in-charge. (Note :- Cement content considered in this item is @ 330 kg/cum. Excess/ less cement used as per design mix is payable/ recoverable separately.). All work above plinth level upto Floor V level. | CUM | 420
Note:
1. Rate to include cost of all labour, tools, tackles, equipment, hire charges, supply of all materials such as, minimum 43 grade OPC cement/PPC cement including sulphate resistant cement if required, coarse and fine aggregates, admixtures, other minor construction materials, testing of concrete, curing etc. with all bye works complete.
2. The reinforcement shall be paid separately vide respective item.
CIV-9 | REINFORCEMENT STEEL
| Supplying, Fabricating and Fixing in position TMT Grade Fe 500D reinforcement conforming to IS1786 at all levels and positions including the cost of transport, straightening, cutting, bending, cranking, welding, provision of necessary chairs and spacers, preparation of bar bending schedule and getting the same approved by EIC etc., complete as per drawings and specifications and including cost of binding wire, labour, testing etc., all complete in all respects as per detailed construction drawings, technical specifications and direction of Engineer-in-charge. The chairs and spacer bars provided will not be measured for payment. | MT | 332
Note:
1. Rate to include cost of all labour, tools, tackles, equipment, hire charges, supply of all materials such as reinforcement steel, binding wire etc. with all bye works and sundry works complete.
2. Chairs, Unauthorised Laps, Spacers, Binding wire, Wastage etc. shall be to contractor's account.
CIV-10 | BRICK WORK
| Providing and laying BRICK WORK straight or curved on plan to any radius using best quality bricks with frog/indent, conforming to sub-class A as per IS:1077 having crushing strength of not less than 50 kg/cm2 in cement mortar 1 :6 (1 Cement : 6 Coarse Sand) in all types of foundation and superstructure at all depths/heights including projections, pillars, parapets, ornamentals of any shape, cornices, all complete including cut work, curing, scaffolding,including filling of joints with Cement Mortar 1:6 and racking of joints, etc. as per specifications, drawings and directions of the Engineer. | CUM | 1500
Note:
Rate to include cost of all labour, tools, tackles, equipment, hire charges, supply of all materials such as minimum 43 grade cement (OPC/PPC), bricks, finishes, bitumen, other minor construction materials, shuttering, staging, masonry work, painting with bitumen on faces in contact with soil etc. as per requirement with all bye-works and sundry works complete as per drawings.
CIV-11 | INSERTS
| Supplying, Fabricating, Fixing at all levels and positions Steel embedments/ Inserts like Plates, Angle, Channels, Anchor boxes, MS pipe Sleeves including threading etc., including two coats of approved quality Synthetic enamel paint over a primer coat on the exposed Surfaces wherever necessary, complete as per Drawings, Specifications and directions of the Engineer-in-charge. (Jigs, Templates and Fixtures will not be paid seperately). | KG | 430
CIV-12 | G.I.PIPES
Providing and fixing of following size of G.I. pipes (medium duty) as per IS 1239 complete with G.I. fittings and clamps including cutting by hack saw, bending by hydraulic machine, trenching and refilling etc. including all labour and material complete as per approved drawing and direction of EIC.
A) | 40 mm nominal bore | RM | 20
B) | 100 mm nominal bore | RM | 20
C) | 150 mm nominal bore | RM | 20
CIV-13 | PRE CAST COVERS
| Providing, hoisting and fixing up precast reinforced cement concrete of M-25 grade (20mm nominal size) in trenches, pits, tanks and the like including the cost of required centering, shuttering (with smooth surface) complete but excluding cost of reinforcement. | CUM | 5
Note :-
1. The reinforcement shall be paid separately vide respective item.
CIV-14 | CONCRETE PIPES (NP3 TYPE)
Providing and laying non-pressure NP3 class (medium duty) R.C.C. pipes with collars jointed with stiff mixture of cement mortar in the proportion of 1:2 (1 cement : 2 fine sand) including trenching and filling complete as per direction of Engineer in charge.
a) | 150 mm dia | RM | 30
b) | 300 mm dia | RM | 30
CIV-15 | CONCERTINA COIL
CIV-15a | Providing and fixing Concertina Coil fencing with Punched tape concertina coil 600mm dia 10 metre openable length (total length 90 m), having 50 nos. rounds per 6 m length, upto 3 m height of wall with existing angle iron Y- shaped placed 3 m apart and with 9 horizontal RBT reinforced barbed wire, stud tied with GI staples and GI clips to retain horizontal, including necessary bolts or GI barbed wire tied to angle iron, all complete as per direction of Engineer-in-charge, with reinforced barbed tape(RBT)/spring core(2.5mm thick) wire of high tensile strength of 165 kg/sq.mm with tape(0.52mm thick) and weight 43.478gm/metre(cost of MS angle, CC blocks shall be paid separately) | RM | 1350
CIV-15b | Supplying, Fabricating, Fixing at all levels and positions Steel Y angle embedments/ Inserts in boundary wall column with CC blocks including two coats of approved quality Synthetic enamel paint over a primer coat on the exposed Surfaces wherever necessary, complete as per Drawings, Specifications and directions of the Engineer-in-charge. | Nos | 450
Note- Read this item along with tender drawing MEC/05/11/STD/022.
CIV-16 | JOINT FILLER
a) | Providing and filling expansion joints in boundary walll with 25mm thick bitumen impregnated fibre board conforming to IS 1838 including cost of primer all complete. | RM | 160
b) | Providing and filling 12mm deep groove on top and on both sides of vertical surafce with bitumenous sealant all complete. | RM | 3000
Note- Read this item along with tender drawing no MEC/05/11/STD/022.
CIV-17 | ROAD WORKS
CIV-17a | Providing, laying, spreading, and compacting graded stone aggregeate Granular Sub Base over subgrade, aggregate gradation shall be as per Table No 400 - 1 of Grading 1 of MORTH specifications (See Note 1) including transportation of material to site , laying in uniform layers with well prepared surface and compacting with vibratory roller to achieve the desired density as per specifications complete in all respect. Same shall be laid in layers of 200 mm thickness each. Rate to include preparation of existing subgrade surface to the proper line and level and compacted as directed by Engineer in charge. | CUM | 350
Note 1:
IS Sieve Designation % Passing 75.0 mm 100 53.0 mm 80-100 26.5 mm 55-90 9.50 mm 35-65 4.75 mm 25-55 2.36 mm 20-40 0.425 mm 10-25 0.075 mm 3-10
CIV-17b | Providing, laying, spreading, and compacting graded stone aggregate to wet mix macadam specifications as per Table no 400 - 11 of MORTH specifications (See Note 1) including the premixing the material with water at OMC in mechanical mix plant,carriage of mixed material by tipper to site, laying in uniform layers with paver/grader/manual in sub- base/base course on well prepared surface and compacting with vibratory roller to achieve the desired density as per specifications complete in all respect. Same shall be laid in a layer of 100mm thickness over GSB Layer. | CUM | 350
Note 1:
IS Sieve Designation % Passing 53.0 mm 100 45.0 mm 95-100 26.5 mm --- 22.40 mm 60-80 11.20 mm 40-60 4.75 mm 25-40 2.36 mm 15-30 0.06 mm 8-22 0.075 mm 0-8
CIV-17c | Providing and laying Dense Graded Bituminous Macadam using crushed stone aggregates of specified grading, premixed with bituminous binder and filler, transporting the hot mix to work site by tippers, laying with paver finisher equiped with electronic sensor to the required grade, level and alignment and rolling with smooth wheeled, vibratory and tandem rollers as per specifications to achieve the desired compaction and density, complete as per specificatons and directions of Engineer-in-Charge.
| 75 mm average compacted thickness with bitumen of grade VG-30 @5% (percentage by weight of total mix) and lime filler @ 2% (percentage by weight of Aggregate) prepared in Batch Type Hot Mix Plant of 100-120 TPH capacity. | SQM | 1750
CIV-17d | BITUMINOUS CONCRETE
2.5 cm premix carpet surfacing with 2.25 cum and 1.12 cum of stone chippings of 13.2 mm and 11.2 mm size respectively per 100 sqm and 52 kg and 56 kg of hot bitumen per cum of stone chippings of 13.2 mm and 11.2 mm size respectively, including a tack coat with hot straight run bitumen, including consolidation with road roller of 6 to 9 tonne capacity etc. complete.
| With paving Asphalt grade VG - 30 with no solvent | SQM | 1750
CIV-18 | PAVER BLOCK FLOORING
| Supplying and placing in position as per approved pattern of Cement Concrete Inter locking/grass jointed paver block 60 mm thick of approved shape, rough finish, M-30 strength of approved brand laid over the sand bed of minimum 100 mm thick. The CC interlocking blocks to be of uniform Grey colour or as approved by EIC complete in all respects as per scope of work, detailed construction drawings, technical specifications and directions of the Engineer-in-charge. | SQM | 50
Note :-
1. Rate to include cost of all labour, tools, tackles, equipment, hire charges, supply of all materials such paver blocks, sand, earth work in excavation in cutting earth in all conditions, shuttering with all bye works and sundry works.
2.PCC below paver shall be paid separately vide respective item.
CIV-19 | KERB STONE FIXING
| Providing and fixing precast concrete Kerb stones (125 wide X 300 deep approx.) of M-30 grade or equivalent of approved make and shape at or near ground level as per approved pattern and setting in position with cement mortar 1:3 (1 cement : 3 coarse sand) including the cost of required centering, shuttering and finishing smooth with 6 mm thick cement plaster 1:3 (1 cement : 3 fine sand) wherever required over 75 mm thick PCC M-10 levelling course, complete in all respects as per scope of work, detailed construction drawings, technical specifications and directions of the Engineer-In-Charge. | RM | 50
1. Rate to include all labour, tools, tackles, factory manufactured & steam cured Kerb Stones, shuttering, transportation, water charges, earth work if any, PCC etc complete.
CIV-20 | PILING UNDER FOUNDATION
a) | Providing and fixing in position "Bored cast in situ RCC piles skin friction/end bearing type upto 500 mm diameter and 30 T capacity in M 25 Concrete " excluding the cost of reinforcement and getting the designs of same approved by IGGL/ MECON including driving in ground at specified locations by using standard tools for construcing a rigid support base for supporting the pipe line, boundary wall, buildings etc including all bye works, complete as per drawings, specification and directions of the Engineer-in-charge. | RM | 450
Notes-1. Rate to include cost of all labour, tools, tackles, equipment, hire charges, supply of all materials, shuttering, providing and fixing reinforcement steel testing etc. with all bye works and sundry works and consumables.
2. Reinforcement will be paid seperately in respective SOR item.
b) | Vertical load testing of piles in accordance with IS 2911 (Part IV) including installation of loading platform and preparation of pile head or construction of test cap and dismantling of test cap after test etc. complete as per specification & the direction of Engineer in-charge.
Single pile upto 30 tonne capacity
| Initial test | Nos. | 1
| Routine test | Nos. | 1
c) | Lateral load testing of piles in accordance with IS 2911 (Part IV) including cost of tolls and tackles required for testing etc. complete as per specification & the direction of Engineer in-charge.
Single pile upto 2.0 tonne capacity
| Initial test | Nos. | 1
Note:
(i) The bidder must indicate currency(ies) against each quoted item of the SOR. (ii) The total amount shall also be given by the bidder in the quoted currency(ies).
I) | Net Total Amount of quoted price (inclusive of all applicable taxes & duties except GST (CGST&SGST/UTGST or IGST)
II) | GST (CGST & SGST / UTGST or IGST) @ 18% of Net Total Amount mentioned at Sl. No. I above.
III) | Total Amount ( Sl. no. I + II)
Place | : _____________ |  |  |  |  | Signature of Authorised Signatory
Date | : _____________ |  |  |  |  | Name :
Tender No.: ___________________ | [5 empty] | Designation :
Offer No. & Date : ________________________________ | [5 empty] | Seal :
Tender No.: _____________________________________________________
MECON LIMITED
IGGL
SCHEDULE OF RATES
Pipeline Replacement Project in Gujarat Region (Phase-I)
Bid Doc. No.: 05/51/23PH/GAIL/001(i)
SCHEDULE OF RATES
BOUNDARY WALL & SITE DEVELOPMENT FOR COMPRESSOR STATION FOR NORTH -EAST NATURAL GAS GRID PROJECT OF M/S IGGL
Tender no.: 05/51/23UU/IGGL/001-i-4

## Extended Stay
SUMMARY OF PRICES (To be submitted with priced part of the offer)
BOUNDARY WALL & SITE DEVELOPMENT FOR COMPRESSOR STATION FOR NORTH -EAST NATURAL GAS GRID PROJECT OF M/S IGGL
Tender no.: 05/51/23UU/IGGL/001-i-4
1 | Rate of extended stay compensation beyond the time schedule and grace period mentioned in bidding document for reasons solely attributable to Owner.
Price In INR
|  | In Figures | In Words
1a | Extended Stay compensation (per month) excluding GST (CGST&SGST/UTGST or IGST)
1b | GST (CGST&SGST/UTGST or IGST) @18% on 1a above
1c | Total Extended Stay Compensation including GST (CGST&SGST/UTGST or IGST) per month
Notes:
1) Any amount/ price filled-up by the Bidder shall also be suffixed/ prefixed by currency(ies) in above format.
2) Bidder shall submit this format in Un-priced part duly stamped and signed without indicating the price. The price shall be submitted in the price part only.
3) Extended stay compensation shall be loaded on the quoted prices as per clause no. 42 of Special Conditions of Contract (SCC).
4) In case no rate for Extended Stay Compensation is stipulated, it will be considered that Extended Stay Compensation is not required by the Bidder and the rates
quoted by them shall be valid till completion of works in all respects.
Place | : _____________ |  |  | Signature of Authorised Signatory
Date | : _____________ |  |  | Name :
Tender No.: ___________________ |  |  |  | Designation :
Offer No. & Date : ________________________________ |  |  |  | Seal :