## PCP-PART-B
| PROJECT: NORTH EAST GAS GRID PIPELINE PROJET OF M/s IGGL | Price SOR
BID DOCUMENT No.: 05/51/23VC/IGGL/001(iii)
ITEM: PERMANENT CATHODIC PROTECTION (PART B) 18/8”dia, 3LPE Coated 330.175 km (approx.) Long Pipelines
| Section-6 (18” NB x 196km), Section-3 (18” NB x 112.175km),Section-14 (8” NB x 22km) |  |  |  | Prices in INR
S.No. | Description | Unit | Qty | Unit Rate inclusive of all applicable taxes & duties except GST (CGST&SGST/UTGST or IGST). |  | Total Amount inclusive of all applicable taxes & duties except GST (CGST&SGST/UTGST or IGST). |  | Service Accounting Codes (SAC)
A | PCP-SURVEY-Interference study & Simulations |  |  | In Figures | In Words | In Figures | In Words
1 | AC-DC interference on pipeline and CP System due to proximity of foreign AC/DC source, AC-DC Interference Detection survey & submission of report with recommended mitigation measures by software modeling as per scope of work. | LS | 1
B | PCP-SUPPLY
Design, Detailed Engineering, Manufacturing, Inspection/FAT (Factory acceptance test), Supply of the permanent cathodic protection system by impressed current method using MMO coated Titanium anodes with backfill, CPPSM/TR Units, AJB's, CJB's, all interconnecting cables, reference cells, monitoring systems and all other equipments and hardware’s required for completeness of job as specified in specification & PJS etc, to protect the external surface of 18”x 196 km P/L from Receiving Cun Despatch terminal at Guwahati at Ch 00.00 km to IP-02 at Panisagar Ch:195.7 km, 18”x 112.175 km P/L from IP-02 at Silchar Ch 195.700 km to RT at Panisagar Ch:307.675 km and 8”x 22 km P/L from RT at Panisagar at Ch: 307.675/00.00 km to RT cum DT Agartala at Ch:117.886 km against corrosion for a service life of 35 years, as per Scope of Work, Standard specification, PJS, Design basis, data sheets enclosed & Approved Design Package by IGGL/MECON. The scope shall also include acquisition of land OR lease for 99 years for anode ground beds, anode junction boxes and for laying of cables from anode ground beds to CP stations at various CP station locations.
1 | Design, Detailed Engineering for Permanent Cathodic Protection system as per the corrosion survey, site data collected, scope of work and specifications. | LS | 1
2 | CPTR unit -Min. 48V/25A, Automatic, Air cooled, Indoor type with remote monitoring through SCADA facility as per the specification MEC/TS/05/E9/082A. | LS | 1
3 | CPPSM Unit Min. -48V/25A, Automatic, Air cooled, Indoor type with remote monitoring through SCADA facility as per the specification MEC/TS/05/E9/082. | LS | 1
4 | 1" dia & 1 M long 8A rating LIDA MMO anode sets for Deepwell/Shallow anode ground bed (Each set consist of 10 Nos. of anode) with petroleum cock bridge & cable joints etc. | LS | 1
5 | Acquisition of Land/ Right of use of land OR Lease (for 99 year /As per statutory regulation) for Anode ground Bed & Junction Box & ROU for Cable Laying as per the tender scope of work specification & design. (At some locations i.e. RT/DT/IP AGB shall be installated in the station, refer scope of work for details) | LS | 1
6 | Junction Boxes
6.1 | Anode Junction Boxes (IP-55, Weather Proof) | LS | 1
6.2 | Cathode Junction Boxes (IP-55, Weather Proof) | LS | 1
6.3 | Bonding Junction Boxes for current drainage (having provision to control the current) for bonding of the NRL pipeline | LS | 1
7 | Permanent Reference Cell
7.1 | Cu/CuSO4 Permanent Reference cell as per tender drawing | LS | 1
8 | Remote Monitoring of PSP Through GSM service band
8.1 | Computerized test station Unit (CTSU) | LS | 1
8.2 | CTSU reader | LS | 1
8.3 | Central Monitoring server for CTSU | LS | 1
9 | PCP Cables- The Cables shall be annealed high conductivity, stranded copper conductor, 650/1100V grade, XLPE Insulated & PVC Sheathed
9.1 | 1c x 6 mm2 - armoured for potential measurement & Ref Cell | LS | 1
9.2 | 1c x 10 mm2 - un-armoured for anode tail cable (KYNAR Cable) | LS | 1
9.3 | 1Cx 25 mm2- armoured for Bonding/Grounding etc. | LS | 1
9.4 | 1Cx 35 mm2- armoured for Anode & Cathode Header Cable. | LS | 1
9.5 | 3C X 10mm2- armoured for TR/CPPSM unit incomer cable. | LS | 1
9.6 | Multi-core, FRLS, 1.5 Sqmm, 8/12 pair, twisted pair, armoured, signal cables as per IS/BS for ref cell from CJB to CP unit etc. | LS | 1
10 | Cable to pipe connections by Pin brazing / Thermit welding method for all sizes (Upto 1C x 35mm2) | LS | 1
11 | Recommended Spares for CP units as per scope of work (As per Appendix-II). | LS | 1
12 | Recommended Spares for 2 Years Operation & Maintenance of CP system as per spare list enclosed. (As per Appendix-II). | LS | 1
13 | Chainlink Fencing for Anodebed & AJB for Deep / Shallow AGB. | LS | 1
C | PCP-SURVEY/INSTALLATION/MONITORING /TESTING & COMMISSIONING
Packing, transportation to site, storage, installation, testing & commissioning of permanent cathodic protection system by impressed current method including carrying out the soil resistivity measurement for anode ground beds, design of anode ground beds considering size / rating of anode bed not less than the minimum requirements of the anode ground bed specified, AC Interference mitigation, mitigation of high induced voltage at pipeline due to proximity of HT lines & DC interference due to DC power surce, foreign pipeline, HVDC source etc as per the simulation report, close interval potential logging survey for entire length of 18” NB x 196km, 18” NB x 112.175km & 8” NB x 22km pipeline including additional surveys i.e. CAT survey (Full length), CAT with frame ‘A’ or DCVG etc at selected locations which shall be decided from the abnormal areas of CIPL survey results & CAT survey results to identify coating defects/holiday, pipeline line current & coating resistance test at selected locations where current measurement test stations installed including all commissioning & Start-Up spares as required, materials, equipments, consumables, manpower etc in line with direction of Engineer-in –charge and preparation of commissioning report & as built drawings etc. All the work shall be carried out conforming to the enclosed scope of work, Design Basis, standard specification No. MEC/TS/05/21/016B for permanent cathodic protection system, Approved Data sheets, installation procedures, Designed Package By MECON & in line with direction of Engineer-in –charge & other standards as applicable.
1 | Soil Resistivity Survey at PCP anode ground bed Locations (Min Three Locations shall be selected for the survey) as per corrosion survey | LS | 1
2 | CPTR unit -Min. 48V/25A, Automatic, Air cooled, Indoor type with remote monitoring through SCADA facility as per the specification MEC/TS/05/E9/082A. | LS | 1
3 | CPPSM Unit -48V/25A, Automatic, Air cooled, Indoor type with remote monitoring through SCADA facility as per the specification MEC/TS/05/E9/082. | LS | 1
4 | Shallow/deepwell anode groundbeds consisting of 1" Dia x 1M long 8Amp Rating Lida Single (MMO) Electrode sets including cutting trench & backfill with Petroleum Cokebreeze or Drilling of borehole, lowering of MS Casing pipe & PVC pipe with petroleum coke breeze backfill and anode tail cable laying etc as required to complete the installation of the AGB in all respect as per scope of work, design basis & specifications. | LS | 1
5 | Junction Boxes
5.1 | Anode Junction Boxes (IP-55, Weather Proof) | LS | 1
5.2 | Cathode Junction Boxes (IP-55, Weather Proof) | LS | 1
5.3 | Bonding Junction Boxes for current drainage (having provision to control the current) for bonding of the NRL pipeline | LS | 1
6 | Permanent Reference Cell
6.1 | Cu/CuSO4 Permanent Reference cell | LS | 1
7 | Computerized Test station Unit (CTSU) & Central Monitoring server for CTSU | LS | 1
8 | Cable laying
8.1 | 1c x 6 mm2 - armoured for potential measurement & Ref Cell | LS | 1
8.2 | 1Cx 25 mm2- armoured for Bonding/Grounding etc. | LS | 1
8.3 | 1Cx 35 mm2- armoured for Anode & Cathode Header Cable. | LS | 1
8.4 | 3C X 10mm2- armoured for TR/CPPSM unit incomer cable. | LS | 1
8.5 | Multi-core, FRLS, 1.5 Sqmm, 8/12 pair, twisted pair, armoured, signal cables as per IS/BS for ref cell from CJB to CP unit etc. | LS | 1
9 | Cable to pipe connections by Pin brazing / Thermit welding method for all sizes (Upto 1C x 35mm2) | LS | 1
10 | Testing & Commissioning of Complete Permanent Cathodic Protection System. | LS | 1
11 | Monitoring of PCP system once a Month for three months after final commissioning and completion of all work. | LS | 1
12 | Post Commissioning Surveys
12.1 | CIPL Survey with Simultaneous PSP data logging (logging duration as per requirement) of pipelines at HT Line crossings & Interference prone area. | LS | 1
12.2 | Current Attenuation Test Survey (CAT) full length | LS | 1
12.3 | CAT with "A" Frame or DCVG Survey full length | LS | 1
12.4 | AC-DC Interference Mitigation & Validation of inteference survey report as per scope of work | LS | 1
12.5 | Coating Conductance survey at Current Measurement Test station | LS | 1
13 | Preparation and submission of As-Built drawings/documents including final commissioning report for PCP system, Post commissioning survey, Interference study report. | LS | 1
14 | Chainlink Fencing for Anodebed & AJB for Deep / Shallow. | LS | 1
D | All inclusive per month rates for maintaining the store at site (for supplied material) during the extended period as required ( payable if site is not ready even after 6 months of Contractual completion date of Supply, Installation, Testing & commissioning as per terms & condition of contract and as defined in the tender scope of work). | Months | 12
E | 5 years comprehensive AMC (CAMC) for PCP system which shall cover workmanship and materials (supplied by the Bidder) for PCP system. However AMC shall start after successful completion of warranty period/ Defect Liability period as per contract. (For detail scope & payment terms refer scope of work, annexure-5 to SCC of contract document) | LS | 1
F | Net Total Amount of quoted price (inclusive of all applicable taxes & duties except GST (CGST&SGST/UTGST or IGST)
G | GST (CGST & SGST / UTGST or IGST) @ 18% of Net Total Amount mentioned at Sl. No. F above.
H | Total Amount ( Sl. no. F + G)
Place | : _____________ | Signature of Authorised Signatory
Date | : _____________ | Name :
Tender No.: |  | Designation :
Offer No. & Date : ________________________________________________ |  | Seal :
IGGL
MECON LIMITED

## CAMC & Spares_ Unit price
UNIT PRICE SCHEDULE FOR CAMC & O&M SPARES (Addition & Deletion)_ Valid for complete CAMC period
Annexure- A
PROJECT: NORTH EAST GAS GRID PIPELINE PROJET OF M/s IGGL
BID DOCUMENT No.:05/51/23VC/IGGL/001(iii)
ITEM: PERMANENT CATHODIC PROTECTION (PART B) 18/8”dia, 3LPE Coated 330.175 km (approx.) Long Pipelines
| Section-6 (18” NB x 196km), Section-3 (18” NB x 112.175km),Section-14 (8” NB x 22km) | [8 empty] | Prices in INR
Item Sl. No. as per MR | Description | Unit | Qty. (Nos.) | Ex-works price quoted by the bidder (including packing, forwarding, and GSTon components and raw materials but excluding Inland Transportation to Delivery Location) including cost of Inspection by Third Party Agency, mandatory spares etc. (wherever applicable) | Inland transportation upto Delivery location and other costs incidental to delivery of goods | GST (CGST&SGST/UTGST or IGST) on the finished goods excluding inland transportation |  | GST (CGST&SGST/UTGST or IGST) on inland transportation |  | Unit FOT site price incl. all taxes & duties & inland transportation |  | Total FOT site price incl. all taxes & duties & inland transportation |  | Harmonized System Nomenclature (HSN)
[6 empty] | % | Amount | % | Amount | In Figures | In Words | In Figures | In Words
CAMC Work_ Supply at the designated store of IGGL
1 | IP-55 Test Stations as per the drawing-Small type | Nos. | 1
2 | IP-55 Test Stations as per the drawing-Big type | Nos. | 1
3 | Solid state de-coupler (5kA @30 cycle)- As per MECON specification | Nos. | 1
4 | Spark Gap arrestor (100kA @ 10/350 uS), Ex-d type | Nos. | 1
5 | Permenant Ref Cell_ as per MECON Specification | Nos. | 1
6 | Zn anodes _ 20 KG for grounding | Nos. | 1
7 | Zn ribbon anodes_grounding | Nos. | 1
8 | Polarisation Coupon | Nos. | 1
9 | AC Corrosion Coupon | Nos. | 1
10 | GI Earth electrode_ as per MECON drawing | Nos. | 1
11 | Cables
11.1 | 1 Core X 6mm2 – un-Armoured for potential measurement , Reference Cell | Mtr | 1
11.2 | 1 Core X 6mm2 – Armoured for potential measurement , Reference Cell | Mtr | 1
11.3 | 1 Core X 10mm2 – Armoured for potential measurement , coupon, current measurment etc | Mtr | 1
11.4 | 1 Core X 25mm2 – Armoured Bonding /Gounding etc. | Mtr | 1
11.5 | 1 Core X 35mm2 – Armoured for Anode and Cathode Header Cable abd Drainage Cable | Mtr | 1
11.6 | Multi-core, FRLS, 1.5 Sqmm, 8/12 pair, twisted pair, armoured, signal cables as per IS/BS for ref cell etc | Mtr | 1
11.7 | Cable to Pipe connection by Pin brazing /Exothermic process ( thermit weld) for all sizes ( Upto 1 C X 35 sqmm) | Nos. | 1
CAMC Work_ Installation, Testing and Commisioning
1 | IP-55 Test Stations as per the drawing-Small type | Nos. | 1
2 | IP-55 Test Stations as per the drawing-Big type | Nos. | 1
3 | Solid state de-coupler (5kA @30 cycle)- As per MECON specification | Nos. | 1
4 | Spark Gap arrestor (100kA @ 10/350 uS), Ex-d type | Nos. | 1
5 | Permenant Ref Cell_ as per MECON Specification | Nos. | 1
6 | Zn anodes _ 20 KG for grounding | Nos. | 1
7 | Zn ribbon anodes_grounding | Nos. | 1
8 | Polarisation Coupon | Nos. | 1
9 | AC Corrosion Coupon | Nos. | 1
10 | GI Earth electrode_ as per MECON drawing | Nos. | 1
11 | Cables
11.1 | 1 Core X 6mm2 – un-Armoured for potential measurement , Reference Cell | Mtr | 1
11.2 | 1 Core X 6mm2 – Armoured for potential measurement , Reference Cell | Mtr | 1
11.3 | 1 Core X 10mm2 – Armoured for potential measurement , coupon, current measurment etc | Mtr | 1
11.4 | 1 Core X 25mm2 – Armoured Bonding /Gounding etc. | Mtr | 1
11.5 | 1 Core X 35mm2 – Armoured for Anode and Cathode Header Cable abd Drainage Cable | Mtr | 1
11.6 | Multi-core, FRLS, 1.5 Sqmm, 8/12 pair, twisted pair, armoured, signal cables as per IS/BS for ref cell etc | Mtr | 1
11.7 | Cable to Pipe connection by Pin brazing /Exothermic process ( thermit weld) for all sizes ( Upto 1 C X 35 sqmm) | Nos. | 1
12 | 2 Years Operation & Maintenance of CP system
12.1 | Multimeter | Nos. | 1
12.2 | Clamp Meter | Nos. | 1
12.3 | Portable Cu/CuSO4 Reference Cell | Nos. | 1
12.4 | UT (Ultrasonic Thickness Tester) Meter | Nos. | 1
12.5 | Tool Box (Consisting of Screw Driver Set, Adjustable Spanner, Flat File, Round File, Plyer, Chisel, Hexa Frame, Hexa Blade, Hammer, Nose Plyer, Spanner set 6-32, Spanner Tubular 10-11, Spanner Tubular 12-13, Spanner Tubular 13-14 & Tester Set etc.) | Set | 1
13 | 02 Year O&M CP Spares for TR / CPPSM units
13.1 | CP Unit Spares
13.1a | Set of control Card Consisting of 1 No. each Type | Set | 1
13.1b | Set of meters consisting of 1 No. of each Type | Set | 1
13.1c | Set of fuse link consisting 1 No. of each Type | Set | 1
13.1d | Set of Indicator lamps consisting of one no. of each type | Set | 1
13.1e | Diode Module | Set | 1
13.1f | SCR Module | Set | 1
13.1g | Lighting Arrestor | Set | 1
13.1h | Set of Surge Suppressor consisting of one each type | Set | 1
13.1i | Filter Capacitor | Set | 1
13.1j | Set of Rotary Switches consisting of one no. of switch of each type | Set | 1
13.1k | Set of SCADA Modules consisting of one no. Module each type | Set | 1
Place | : _____________ | [5 empty] | Signature of Authorised Signatory
Date | : _____________ | [5 empty] | Name :
Tender No.: | [6 empty] | Designation :
Offer No. & Date : ________________________________________________ | [6 empty] | Seal :
IGGL
MECON LIMITED

## Extended-Stay
PROFORMA FOR EXTENDED STAY COMPENSATION (To be submitted with priced part of the offer)
PROJECT: NORTH-EAST GAS GRID PIPELINE PROJECT M/s IGGL
BID DOCUMENT No.:05/51/23VC/IGGL/001(iii)
ITEM: PERMANENT CATHODIC PROTECTION (PART B) 18/8”dia, 3LPE Coated 330.175 km (approx.) Long Pipelines
Section-6 (18” NB x 196km), Section-3 (18” NB x 112.175km),Section-14 (8” NB x 22km)
1 | Rate of extended stay compensation beyond the time schedule and grace period mentioned in bidding document for reasons solely attributable to Owner.
Price In INR
|  | In Figure | In Words
1a | Extended Stay compensation (per month) excluding GST (CGST&SGST/UTGST or IGST)
1b | GST (CGST&SGST/UTGST or IGST) @18% on 1a above
1c | Total Extended Stay Compensation including GST (CGST&SGST/UTGST or IGST) per month
Notes:
1) Any amount/ price filled-up by the Bidder shall also be suffixed/ prefixed by currency(ies) in above format.
2) Bidder shall submit this format in Un-priced part duly stamped and signed without indicating the price. The price shall be submitted in the price party only.
3) Extended stay compensation shall be loaded on the quoted prices as per clause no. 37 of Special Conditions of Contract (SCC).
4) In case no rate for Extended Stay Compensation is stipulated, it will be considered that Extended Stay Compensation is not required by the Bidder and the rates
quoted by them shall be valid till completion of works in all respects.
Place | : _____________ |  | Signature of Authorised Signatory
Date | : _____________ |  | Name :
Tender No.: |  |  | Designation :
Offer No. & Date : ________________________________________________ |  |  | Seal :