## Preamble
PREAMBLE TO SCHEDULE OF RATES (SOR)- PART B FOR SUPPLY, INSTALLATION, TESTING AND COMMISSIONING OF PERMANENT CATHODIC PROTECTION SYSTEM Part - B for DIPL (12" DIAMETER, 3LPE COATED, 199 Km APPROXIMATELY) LONG PIPELINE FOR SECTION (10 & 11) OF NORTH EAST GAS GRID PHASE-III OF IGGL
TENDER NO: C221052-VCS-IGGL-TENDER-006 (Tender ID: VCS21000029)
PREAMBLE TO PRICE SCHEDULE
1 | Scope of Supply including testing, Inspection, documentation etc., shall be strictly as per Material Requisition and Bidding Document.
2 | Bidder to clearly indicate 'Quoted' against each Sr. No. in the price column in the unpriced Price Schedule and % of taxes duties against relevant columns of taxes and duties. Bidders to submit Price part of above Price schedule in their Priced Bid and Unpriced part with the Unpriced Bid.
3 | Bidder shall furnish prices/details as above, in accordance with ITB .
4 | All the Columns of quoted items in the price schedule including currency must be filled with required information, as applicable.
5 | Bidder must quote the price in enclosed Price Schedule formats only. The formats shall not be changed and/or retyped. For any deviation to the formats, offer may be rejected.
6 | Quoted prices are firm and fixed till complete execution of the entire order.
7 | VOID
8 | In case of discrepancy between unit price and the total price, the unit price shall prevail. If there is a discrepancy between the total amount and the sum of total price, the sum of total price shall prevail.
9 | Bidder confirm that contents of the preamble to the price schedule, bid document, material requisition and quoted his prices accordingly without any deviation.
BIDDER'S SIGNATURE:
COMPANY'S NAME:
SEAL:
Notes: | 1. Bidders must submit this Preamble along with SOR duly signed and stamped with both unpriced & priced offer. 2. Bidder must quote as per SOR only. Bids submitted other than this SOR shall be summarily rejected.

## PCP_Part B DIPL
PRICE SCHEDULE / SCHEDULE OF RATES (SOR) FOR SUPPLY- PART B FOR SUPPLY, INSTALLATION, TESTING AND COMMISSIONING OF PERMANENT CATHODIC PROTECTION SYSTEM Part - B for DIPL (12" DIAMETER, 3LPE COATED, 199 Km APPROXIMATELY) LONG PIPELINE FOR SECTION (10 & 11) OF NORTH EAST GAS GRID PHASE-III OF IGGL
TENDER NO: C221052-VCS-IGGL-TENDER-006 (Tender ID: VCS21000029)
BIDDER: M/s
Item Sl. No. as per MR | Description of Items as per MR | UNIT | Qty. | Prices in INR |  | Harmonized System Nomenclature (HSN)
|  |  |  | Unit Rate inclusive of all applicable taxes & duties except GST (CGST&SGST/UTGST or IGST). | Total Amount inclusive of all applicable taxes & duties except GST (CGST&SGST/UTGST or IGST).
|  |  |  | In Figures | In Figures
A | PCP-SURVEY-Interference study & Simulations For DIPL (199 KM approx.) Long
1 | AC-DC interference on pipeline and CP System due to proximity of foreign AC/DC source, AC-DC Interference Detection survey & submission of report with recommended mitigation measures by software modeling as per scope of work. | LS | 1 |  | 0
B | PCP-SUPPLY For DIPL 199 KM approx.) Long |  |  |  | 0
| Design, Detailed Engineering, Manufacturing, Inspection/FAT (Factory acceptance test), Supply of the permanent cathodic protection system by impressed current method using MMO coated Titanium anodes with backfill, CPPSM/TR Units, AJB's, CJB's, all interconnecting cables, reference cells, monitoring systems and all other equipments and hardware’s required for completeness of job as specified in specification & PJS etc, to protect the external surface of 12” NB DKIPL (199 KM approx.) Long Pipelines against corrosion for a service life of 35 years, as per Scope of Work, Standard specification, PJS, Design basis, data sheets enclosed & Approved Design Package by IGGL/Consultant. The scope shall also include acquisition of land OR lease for 99 years for anode ground beds, anode junction boxes and for laying of cables from anode ground beds to CP stations at various CP station locations. |  |  |  | 0
1 | Design, Detailed Engineering for Permanent Cathodic Protection system as per the corrosion survey, site data collected, scope of work and specifications. | LS | 1 |  | 0
2 | CPTR unit -Min. 48V/25A, Automatic, Air cooled, Indoor type with remote monitoring through SCADA facility as per the specification | LS | 1 |  | 0
3 | CPPSM Unit Min. 48V/25A, Automatic, Air cooled, Indoor type with remote monitoring through SCADA facility as per the specification | LS | 1 |  | 0
4 | 1" dia & 1 M long 8A rating LIDA MMO anode sets for Deepwell/Shallow anode ground bed (Each set consist of 10 Nos. of anode) with petroleum cock bridge & cable joints etc. | LS | 1 |  | 0
5 | Acquisition of Land/ Right of use of land OR Lease (for 99 year /As per statutory regulation) for Anode ground Bed & Junction Box & ROU for Cable Laying as per the tender scope of work specification & design. (At some locations i.e. RT/DT/SV/IP AGB shall be installated in the station, refer scope of work for details) | LS | 1 |  | 0
6 | Junction Boxes |  |  |  | 0
6.1 | Anode Junction Boxes (IP-55, Weather Proof) | LS | 1 |  | 0
6.2 | Cathode Junction Boxes (IP-55, Weather Proof) | LS | 1 |  | 0
6.3 | Bonding Junction Boxes for current drainage (having provision to control the current) for bonding of the foreign pipeline | LS | 1 |  | 0
7 | Permanent Reference Cell |  |  |  | 0
7.1 | Cu/CuSO4 Permanent Reference cell as per tender drawing | LS | 1 |  | 0
8 | Remote Monitoring of PSP Through GSM service band |  |  |  | 0
8.1 | Computerized test station Unit (CTSU) | LS | 1 |  | 0
8.2 | CTSU reader | LS | 1 |  | 0
8.3 | Central Monitoring server for CTSU | LS | 1 |  | 0
9 | PCP Cables- The Cables shall be annealed high conductivity, stranded copper conductor, 650/1100V grade, XLPE Insulated & PVC Sheathed |  |  |  | 0
9.1 | 1c x 6 mm2 - armoured for potential measurement & Ref Cell | LS | 1 |  | 0
9.2 | 1c x 10 mm2 - un-armoured for anode tail cable (KYNAR Cable) | LS | 1 |  | 0
9.3 | 1Cx 25 mm2- armoured for Bonding/Grounding etc. | LS | 1 |  | 0
9.4 | 1Cx 35 mm2- armoured for Anode & Cathode Header Cable. | LS | 1 |  | 0
9.5 | 3C X 10mm2- armoured for TR/CPPSM unit incomer cable. | LS | 1 |  | 0
9.6 | Multi-core, FRLS, 1.5 Sqmm, 8/12 pair, twisted pair, armoured, signal cables as per IS/BS for ref cell from CJB to CP unit etc. | LS | 1 |  | 0
10 | Cable to pipe connections by Pin brazing / Thermit welding method for all sizes (Upto 1C x 35mm2) | LS | 1 |  | 0
11 | Recommended Spares for CP units as per scope of work (As per Annexure-III). | LS | 1 |  | 0
12 | Recommended Spares for 2 Years Operation & Maintenance of CP system as per spare list enclosed. (As per Annexure-III). | LS | 1 |  | 0
13 | Chainlink Fencing for Anodebed & AJB for Deep / Shallow AGB. | LS | 1 |  | 0
C | PCP-SURVEY/INSTALLATION/MONITORING /TESTING & COMMISSIONING For DIPL 199 KM approx) Long |  |  |  | 0
| Packing, transportation to site, storage, installation, testing & commissioning of permanent cathodic protection system by impressed current method including carrying out the soil resistivity measurement for anode ground beds, design of anode ground beds considering size / rating of anode bed not less than the minimum requirements of the anode ground bed specified,AC Interference mitigation, mitigation of high induced voltage at pipeline due to proximity of HT lines & DC interference due to DC power surce, foreign pipeline, HVDC source etc as per the simulation report, close interval potential logging survey for entire length of 12” NB x DKIPL (199 KM approx.) Long Pipelines including additional surveys i.e. CAT survey (Full length), CAT with frame ‘A’ or DCVG etc at selected locations which shall be decided from the abnormal areas of CIPL survey results & CAT survey results to identify coating defects/holiday, pipeline line current & coating resistance test at selected locations where current measurement test stations installed including all commissioning & Start-Up spares as required, materials, equipments, consumables, manpower etc in line with direction of Engineer-in –charge and preparation of commissioning report & as built drawings etc. All the work shall be carried out conforming to the enclosed scope of work, Design Basis, standard specification for permanent cathodic protection system, Approved Data sheets, installation procedures, Designed Package By IGGL/ Cosultant & in line with direction of Engineer-in -charge & other standards as applicable. |  |  |  | 0
1 | Soil Resistivity Survey at PCP anode ground bed Locations (Min Three Locations shall be selected for the survey) as per corrosion survey | LS | 1 |  | 0
2 | CPTR unit -Min. 48V/25A, Automatic, Air cooled, Indoor type with remote monitoring through SCADA facility as per the specification | LS | 1 |  | 0
3 | CPPSM Unit 48V/25A, Automatic, Air cooled, Indoor type with remote monitoring through SCADA facility as per the specification | LS | 1 |  | 0
4 | Shallow/deepwell anode groundbeds consisting of 1" Dia x 1M long 8 Amp Rating Lida Single (MMO) Electrode sets including cutting trench & backfill with Petroleum Cokebreeze or Drilling of borehole, lowering of MS Casing pipe & PVC pipe with petroleum coke breeze backfill and anode tail cable laying etc as required to complete the installation of the AGB in all respect as per scope of work, design basis & specifications. | LS | 1 |  | 0
5 | Junction Boxes |  |  |  | 0
5.1 | Anode Junction Boxes (IP-55, Weather Proof) | LS | 1 |  | 0
5.2 | Cathode Junction Boxes (IP-55, Weather Proof) | LS | 1 |  | 0
5.3 | Bonding Junction Boxes for current drainage (having provision to control the current) for bonding of the foreign pipeline | LS | 1 |  | 0
6 | Permanent Reference Cell |  |  |  | 0
6.1 | Cu/CuSO4 Permanent Reference cell | LS | 1 |  | 0
7 | Computerized Test station Unit (CTSU) & Central Monitoring server for CTSU | LS | 1 |  | 0
8 | Cable laying |  |  |  | 0
8.1 | 1c x 6 mm2 - armoured for potential measurement & Ref Cell | LS | 1 |  | 0
8.2 | 1Cx 25 mm2- armoured for Bonding/Grounding etc. | LS | 1 |  | 0
8.3 | 1Cx 35 mm2- armoured for Anode & Cathode Header Cable. | LS | 1 |  | 0
8.4 | 3C X 10mm2- armoured for TR/CPPSM unit incomer cable. | LS | 1 |  | 0
8.5 | Multi-core, FRLS, 1.5 Sqmm, 8/12 pair, twisted pair, armoured, signal cables as per IS/BS for ref cell from CJB to CP unit etc. | LS | 1 |  | 0
9 | Cable to pipe connections by Pin brazing / Thermit welding method for all sizes (Upto 1C x 35mm2) | LS | 1 |  | 0
10 | Testing & Commissioning of Complete Permanent Cathodic Protection System. | LS | 1 |  | 0
11 | Monitoring of PCP system once a Month for three months after final commissioning and completion of all work. | LS | 1 |  | 0
12 | Post Commissioning Surveys |  |  |  | 0
12.1 | CIPL Survey with Simultaneous PSP data logging (logging duration as per requirement) of pipelines at HT Line crossings & Interference prone area. | LS | 1 |  | 0
12.2 | Current Attenuation Test Survey (CAT) full length | LS | 1 |  | 0
12.3 | CAT with "A" Frame or DCVG Survey full length | LS | 1 |  | 0
12.4 | AC-DC Interference Mitigation & Validation of inteference survey report as per scope of work | LS | 1 |  | 0
12.5 | Coating Conductance survey at Current Measurement Test station | LS | 1 |  | 0
13 | Preparation and submission of As-Built drawings/documents including final commissioning report for PCP system, Post commissioning survey, Interference study report. | LS | 1 |  | 0
14 | Chainlink Fencing for Anodebed & AJB for Deep / Shallow. | LS | 1 |  | 0
D | All inclusive per month rates for maintaining the store at site (for supplied material) during the extended period as required ( payable if site is not ready even after 6 months of Contractual completion date of Supply, Installation, Testing & commissioning as per terms & condition of contract and as defined in the tender scope of work). | Months | 12 |  | 0
E | 5 years comprehensive AMC (CAMC) for PCP system which shall cover workmanship and materials (supplied by the Bidder) for PCP system. However AMC shall start after successful completion of warranty period/ Defect Liability period as per contract. (For detail scope & payment terms refer scope of work, annexure to SCC of contract document) | LS | 1 |  | 0
F | Net Total Amount of quoted price (inclusive of all applicable taxes & duties except GST (CGST&SGST/UTGST or IGST) |  |  |  | 0
G | GST (CGST & SGST / UTGST or IGST) @ _____% of Net Total Amount mentioned at Sl. No. F above. |  |  |  | 0
H | Total Amount ( Sl. no. F + G) |  |  |  | 0
Place | : | Signature of Authorised Signatory
Date | : | Name :
Tender No. | : | Designation :
Offer No. & Date | : | Seal :

## CAMC & Spares Part B DIPL
UNIT PRICE SCHEDULE / SCHEDULE OF RATES (SOR) - FOR CAMC & O&M SPARES- PART B (ADDITION / DELETION) - COMPLETE CAMC PERIOD FOR SUPPLY, INSTALLATION, TESTING AND COMMISSIONING OF PERMANENT CATHODIC PROTECTION SYSTEM Part - B for DIPL (12" DIAMETER, 3LPE COATED, 199 Km APPROXIMATELY) LONG PIPELINE FOR SECTION (10 & 11) OF NORTH EAST GAS GRID PHASE-III OF IGGL
TENDER NO: C221052-VCS-IGGL-TENDER-006 (Tender ID: VCS21000029)
BIDDER: M/s
Item Sl. No. as per MR | Description of Items | UNIT | Qty. | Ex-works price quoted by the bidder (including packing, forwarding, and GSTon components and raw materials but excluding Inland Transportation to Delivery Location) including cost of Inspection by Third Party Agency, mandatory spares etc. (wherever applicable) | Inland transportation upto Delivery location and other costs incidental to delivery of goods | GST (CGST&SGST/UTGST or IGST) on the finished goods excluding inland transportation |  | GST (CGST&SGST/UTGST or IGST) on inland transportation |  | Unit FOT site price incl. all taxes & duties & inland transportation | Total FOT site price incl. all taxes & duties & inland transportation | Harmonized System Nomenclature (HSN)
[6 empty] | % | Amount | % | Amount | In Figures | In Figures
(1) | (2) | (3) | (4)
CAMC Work_ Supply at the designated store of IGGL
1 | IP-55 Test Stations as per the drawing- Small type | nos | 1
2 | IP-55 Test Stations as per the drawing-Big type | nos | 1
3 | Solid state de-coupler (5kA @30 cycle)- As per specification | nos | 1
4 | Spark Gap arrestor (100kA @ 10/350 uS), Ex-d type | nos | 1
5 | Permenant Ref Cell_ as per Specification | nos | 1
6 | Zn anodes _ 20 KG for grounding | nos | 1
7 | Zn ribbon anodes_grounding | nos | 1
8 | Polarisation Coupon | nos | 1
9 | AC Corrosion Coupon | nos | 1
10 | GI Earth electrode_ as per drawing | nos | 1
11 | Cables
11.1 | 1 Core X 6mm2 – un-Armoured for potential measurement , reference cell | Mtr | 1
11.2 | 1 Core X 6mm2 – Armoured for potential measurement , reference cell | Mtr | 1
11.3 | 1 Core X 10mm2 – Armoured for potential measurement , coupon, current measurementsetc. | Mtr | 1
11.4 | 1 Core X 25mm2 – Armoured Bonding /Gounding etc. | Mtr | 1
11.5 | 1 Core X 35mm2 – Armoured for Anode and Cathode Header cable & drain cable | Mtr | 1
11.6 | Multi-core, FRLS, 1.5 Sqmm, 8/12 pair, twisted pair, armoured,signal cable as per IS/ BS for ref. cell. | Mtr | 1
11.7 | Cable to Pipe connection by Pin brazing /Exothermic process (thermit weld) for all sizes ( Upto 1 C X 35 sqmm) | Mtr | 1
CAMC Work_ Installation, Testing and Commisioning
1 | IP-55 Test Stations as per the drawing- Small type | nos | 1
2 | IP-55 Test Stations as per the drawing-Big type | nos | 1
3 | Solid state de-coupler (5kA @30 cycle)- As per specification | nos | 1
4 | Spark Gap arrestor (100kA @ 10/350 uS), Ex-d type | nos | 1
5 | Permenant Ref Cell_ as per Specification | nos | 1
6 | Zn anodes _ 20 KG for grounding | nos | 1
7 | Zn ribbon anodes_grounding | nos | 1
8 | Polarisation Coupon | nos | 1
9 | AC Corrosion Coupon | nos | 1
10 | GI Earth electrode_ as per drawing | nos | 1
11 | Cables
11.1 | 1 Core X 6mm2 – un-Armoured for potential measurement , reference cell | Mtr | 1
11.2 | 1 Core X 6mm2 – Armoured for potential measurement , reference cell | Mtr | 1
11.3 | 1 Core X 10mm2 – Armoured for potential measurement , coupon, current measurementsetc. | Mtr | 1
11.4 | 1 Core X 25mm2 – Armoured Bonding /Gounding etc. | Mtr | 1
11.5 | 1 Core X 35mm2 – Armoured for Anode and Cathode Header cable & drain cable | Mtr | 1
11.6 | Multi-core, FRLS, 1.5 Sqmm, 8/12 pair, twisted pair, armoured,signal cable as per IS/ BS for ref. cell. | Mtr | 1
11.7 | Cable to Pipe connection by Pin brazing /Exothermic process (thermit weld) for all sizes ( Upto 1 C X 35 sqmm) | Mtr | 1
Place |  | Signature of Authorised Signatory
Date | : | Name :
Tender No. | : | Designation :
Offer No. & Date | : | Seal :

## Extended stay Part B DIPL
PROFORMA FOR EXTENDED STAY COMPENSATION (To be submitted with priced part of the offer)- PART B FOR SUPPLY, INSTALLATION, TESTING AND COMMISSIONING OF PERMANENT CATHODIC PROTECTION SYSTEM Part - B for DIPL (12" DIAMETER, 3LPE COATED, 199 Km APPROXIMATELY) LONG PIPELINE FOR SECTION (10 & 11) OF NORTH EAST GAS GRID PHASE-III OF IGGL
PROFORMA FOR EXTENDED STAY COMPENSATION (To be submitted with priced part of the offer)
PROJECT: NORTH-EAST GAS GRID PIPELINE PROJECT M/s IGGL.(PHASE III DIPL Approx 199 Km Long)
TENDER NO: C221052-VCS-IGGL-TENDER-006 (Tender ID: VCS21000029)
ITEM: PERMANENT CATHODIC PROTECTION SYSTEM for DIPL Approx. 199Km Long Pipeline
Section11 (12"NB X 186kM approx.)
1 | Rate of extended stay compensation beyond the time schedule and grace period mentioned in bidding document for reasons solely attributable to Owner.
Section 10 DIPL
|  | In Figure | In Words
1a | Extended Stay compensation (per month) excluding GST (CGST&SGST/UTGST or IGST) For Nagaland
1b | Extended Stay compensation (per month) excluding GST (CGST&SGST/UTGST or IGST) For Manipur
1c | Extended Stay compensation (per month) excluding GST (CGST&SGST/UTGST or IGST) For Nagaland and Manipur
1b | GST (CGST&SGST/UTGST or IGST) @18% on 1c above
1c | Total Extended Stay Compensation including GST (CGST&SGST/UTGST or IGST) per month
Notes:
1) Any amount/ price filled-up by the Bidder shall also be suffixed/ prefixed by currency(ies) in above format.
2) Bidder shall submit this format in Un-priced part duly stamped and signed without indicating the price. The price shall be submitted in the price part only.
3) Extended stay compensation shall be loaded on the quoted prices as per Special Conditions of Contract (SCC).
4) In case no rate for Extended Stay Compensation is stipulated, it will be considered that Extended Stay Compensation is not required by the Bidder and the rates quoted by them shall be valid till completion of works in all respects.
Place |  |  |  | Signature of Authorised Signatory
Date |  |  |  | Name :
Tender No.: |  |  |  | Designation :
Offer No. & Date |  |  |  | Seal :